## Sheet1
cruise | station | cast | sample_name | dateUTC_yymmdd | time_start_UTC | time_end_UTC | lat_start | lon_start | depth_bottom | depth_target | avg_angle | depth_TDR | max_wire_out_m | wire_rate_out_m_min | wire_rate_in_m_min | ship_speed_kts | flowmeter_sn_335 | flow_start_335 | flow_end_335 | tot_flow_counts_335 | vol_filtered_m3_335 | NOAA_335 | DNA_335 | flowmeter_sn_150 | flow_start_150 | flow_end_150 | tot_flow_counts_150 | vol_filtered_m3_150 | morph_ID_150 | DNA_150 | size_fract_150 | taxa_pick_150 | EtOHchanged | comments
HRS2609 | L1 | 1 | HRS2609_L1_B1 | 260814 | 0.68194 | 0.68542 | 41.1845 | -70.8834 | 23 | 18 | N/A | 4.8 | 21 | 21 | 6 | 2 | 29914 | 968017 | 975291 | 7274 | 57.1267 | Y | Y | 29913 | 980050 | 986843 | 6793 | 53.3491 | Y | Y | Y | Y | Y | 150um:large cluster of sargassum rinsed and take out of sample; no ring net
HRS2609 | L2 | 2 | HRS2609_L2_B2 | 260815 | 0.19167 | 0.19792 | 41.0375 | -70.8809 | 45 | 40 | N/A | 33 | 57 | 30 | 13 | 2 | 29914 | 975300 | 987245 | 11945 | 93.8106 | Y | Y | 29913 | 986840 | 999229 | 12389 | 97.2976 | Y | Y | Y | Y | Y | Pxsensor used; 150um: ~5% of sample spilled out of cod end onto deck; vertical ring net tow
HRS2609 | L3 | 37 | HRS2609_L3_B37 | 260819 | 0.057639 | 0.065972 | 40.8635 | -70.8833 | 54 | 49 | N/A | 36 | 85 | 30 | 16 | 2 | 29914 | 236003 | 258838 | 22835 | 179.3357 | Y | Y | 29913 | 255517 | 280052 | 24535 | 192.6867 | Y | Y | Y | Y | Y | Px sensor used; no ring net
HRS2609 | L4 | 5 | HRS2609_L4_B5 | 260815 | 0.53542 | 0.54236 | 40.6985 | -70.8944 | 65 | 60 | N/A | 51 | 110 | 30 | 19 | 2 | 29914 | 987245 | 1659 | 14413 | 113.1932 | Y | Y | 29913 | 999230 | 27700 | 28469 | 223.5826 | Y | Y | Y | Y | Y | Pxsensor used; flowmeter for 150 um net is off; no ring net
HRS2609 | L5 | 18 | HRS2609_L5_B18 | 260818 | 0.11111 | 0.11806 | 40.5031 | -70.8844 | 77 | 71 | N/A | 68.4 | 100 | 30 | 20 | 2 | 29914 | 221303 | 235999 | 14696 | 115.4157 | Y | Y | 29913 | 239384 | 255502 | 16118 | 126.5834 | Y | Y | Y | Y | Y | Pxsensor used; no ring net
HRS2609 | L6 | 10 | HRS2609_L6_B10 | 260816 | 0.92153 | 0.92847 | 40.3909 | -70.8833 | 88 | 83 | N/A | 70 | 110 | 30 | 20 | 2 | 29914 | 107442 | 123895 | 16453 | 129.2144 | Y | Y | 29913 | 133919 | 148868 | 14949 | 117.4027 | Y | Y | Y | Y | Y | Pxsensor used; vertical ring net tow
HRS2609 | L7 | 17 | HRS2609_L7_B17 | 260817 | 0.78819 | 0.80486 | 40.2616 | -70.8828 | 120 | 115 | N/A | 113 | 170 | 30 | 20 | 2 | 29914 | 195268 | 221305 | 26037 | 204.4828 | Y | Y | 29913 | 213393 | 239373 | 25980 | 204.0351 | Y | Y | Y | Y | Y | Pxsensor used; no ring net
HRS2609 | L8 | 16 | HRS2609_L8_B16 | 260817 | 0.58194 | 0.59375 | 40.1442 | -70.8864 | 138 | 133 | N/A | 129 | 175 | 30 | 20 | 2 | 29914 | 173083 | 195268 | 22185 | 174.2309 | Y | Y | 29913 | 194789 | 213400 | 18611 | 146.1623 | Y | Y | Y | Y | Y | Pxsensor used; no ring net
HRS2609 | L9 | 15 | HRS2609_L9_B15 | 260817 | 0.51389 | 0.53472 | 40.0458 | -70.884 | 207 | 200 | N/A | 203 | 315 | 30 | 20 | 2 | 29914 | 123897 | 173083 | 49186 | 386.2845 | Y | Y | 29913 | 148869 | 194789 | 45920 | 360.6348 | Y | Y | Y | Y | Y | Pxsensor used; vertical ring net tow
HRS2609 | L10 | 6 | HRS2609_L10_B6 | 260816 | 0.096528 | 0.11667 | 39.9291 | -70.8832 | 465 | 200 | N/A | 196 | 350 | 30 | 20 | 2 | 29914 | 1661 | 57294 | 55633 | 436.9163 | Y | Y | 29913 | 27700 | 85134 | 57434 | 451.0605 | Y | Y | Y | Y | Y | Pxsensor used; no ring net
HRS2609 | L11 | 9 | HRS2609_L11_B9 | 260816 | 0.55903 | 0.57778 | 39.7728 | -70.8938 | 1604 | 200 | N/A | 201 | 340 | 30 | 20 | 2 | 29914 | 57292 | 107439 | 50147 | 393.8318 | Y | Y | 29913 | 85139 | 133905 | 48766 | 382.986 | Y | Y | Y | Y | Y | Pxsensor used; no ring net
HRS2609 | MVCO | 41 | HRS2609_MVCO_B41 | 260819 | 0.47847 | 0.48194 | 41.3144 | -70.5738 | 17 | 12 | N/A | 2 | 15 | 14 | 4 | 2 | 29914 | 258839 | 266357 | 7518 | 59.043 | Y | Y | 29913 | 280056 | 287227 | 7171 | 56.3178 | Y | Y | Y | Y | Y | no ring net; no Pxsenor used

## metadata
Column Name | Description
cruise | Identifier for research cruise, generally including abbreviation for research vessel and voyage number
station | Longitudinal stations along established NES-LTER transect and MVCO. If a station does not begin with an 'L', it is an opportunistic sample collected off the longitudinal transect.
cast | Chronological CTD rosette cast number per cruise.
sample_name | Full sample name (cruise_station_cast)
dateUTC_yymmdd | Date UTC in YYMMDD
time_start_UTC | Time event started in UTC (24hr format).
time_end_UTC | Time event ended in UTC (24hr format).
lat_start | E-log or manually recorded latitude in decimal degrees. | bongo deploy value
lon_start | E-log or manually recorded longitude in decimal degrees. | bongo deploy value
depth_bottom | Maximum (bottom) depth in meters.
depth_target | Target depth of net in meters (usually 5 m off the bottom or 200 m max).
avg_angle | Average angle of winch wire during oblique tows (not applicable for ring net only tows) in degrees. Estimated using a handheld inclinometer.
depth_TDR | Maximum depth of bongo frame as recorded by SeaStartODDI temperature depth recorder (TDR) in meters.
max_wire_out_m | Maximum winch wire out in meters.
wire_rate_out_m_min | Winch wire speed rate as it was going out (during bongo deployment) in meters per min.
wire_rate_in_m_min | Winch wire speed rate as it was going in (during bongo recovery) in meters per min.
ship_speed_kts | Ship speed during tow in knots. Make sure it is speed through water.
flowmeter_sn_335 | Flowmeter serial number (usually 29914 for 335um - but not always) used in 335um net.
flow_start_335 | Starting flowmeter values of 335um net.
flow_end_335 | Ending flowmeter values of 335um net.
tot_flow_counts_335 | Difference between FlowStart_335 and FlowEnd_335 for total flow.
vol_filtered_m3_335 | (3.14159*0.3^2)*((TotFlow_335 *26873)/999999)
NOAA_335 | NOAA sample collected in 335um net? Y/N
DNA_335 | DNA sample collected in 335um net? Y/N
flowmeter_sn_150 | Flowmeter serial number (usually 29913 for 150um - but not always) used in 150um net.
flow_start_150 | Starting flowmeter values of 150um net.
flow_end_150 | Ending flowmeter values of 150um net.
tot_flow_counts_150 | Difference between FlowStart_150 and FlowEnd_150 for total flow.
vol_filtered_m3_150 | (3.14159*0.3^2)*((TotFlow_150 *26873)/999999)
morph_ID_150 | MorphID sample collected in 150um net? Y/N
DNA_150 | DNA sample collected in 150um net? Y/N
size_fract_150 | Size fractions sample collected in 150um net? Y/N
taxa_pick_150 | Taxa picking sample collected in 150um net? Y/N
EtOHchanged | Date EtOH was changed in sample, if available. If not, then Y/N to indicate whether it was changed or not.
comments | Detailed comments.